## Sheet1
Methane reforming reactor: conversion vs. temperature
Temperature (K) | Conversion | Reaction rate | Moles of H2 formed in CH4 reforming reactor | Moles of H2 (total) formed after CO conversion (WGS) | Moles of CO2 formed after CO conversion (WGS) | kg of CO2 formed after CO conversion (WGS) | kg H2 formed in CH4 reforming reactor | kg H2 (total) formed after CO conversion (WGS) | tons H2 (total) formed after CO conversion (WGS) | Moles of H2 (total) formed after CO conversion (WGS) | Moles NH3 formed w/ iron catalyst (given kτ) | Tons NH3 formed w/ iron catalyst (given kτ) | Moles urea formed w/ iron catalyst (given kτ) | Moles NH3 formed w/ osmium catalyst (given kτ) | Tons NH3 formed w/ iron catalyst (given kτ) | Moles urea formed w/ osmium catalyst (given kτ) | Tons of NH3 formed in HB reactor | Value ($) of NH3 formed in HB reactor
573 | 0.039765 | 0.00016231 | 6747.0838 | 8996.1118 | 2249.0279 | 0.10911 | 13.6291 | 18.1721 | 0.020031 | 8996.1118 | 1715.2586 | 0.032201 | 857.6293 | 2398.9631 | 0.045037 | 1199.4816
673 | 0.1379 | 0.00059353 | 23397.7369 | 31196.9825 | 7799.2456 | 0.37836 | 47.2634 | 63.0179 | 0.069465 | 31196.9825 | 5948.2247 | 0.11167 | 2974.1123 | 8319.1953 | 0.15618 | 4159.5977
773 | 0.32156 | 0.0015519 | 54560.526 | 72747.368 | 18186.842 | 0.88229 | 110.2123 | 146.9497 | 0.16198 | 72747.368 | 13870.4982 | 0.2604 | 6935.2491 | 19399.2981 | 0.36419 | 9699.6491
873 | 0.55687 | 0.0032556 | 94486.5122 | 125982.0163 | 31495.5041 | 1.5279 | 190.8628 | 254.4837 | 0.28052 | 125982.0163 | 24020.5711 | 0.45095 | 12010.2856 | 33595.2043 | 0.6307 | 16797.6022
973 | 0.76921 | 0.005865 | 130514.6687 | 174019.5582 | 43504.8896 | 2.1105 | 263.6396 | 351.5195 | 0.38748 | 174019.5582 | 33179.7291 | 0.6229 | 16589.8646 | 46405.2155 | 0.87119 | 23202.6078
1073 | 0.90624 | 0.0094681 | 153764.3955 | 205019.194 | 51254.7985 | 2.4865 | 310.6041 | 414.1388 | 0.45651 | 205019.194 | 39090.3263 | 0.73386 | 19545.1632 | 54671.7851 | 1.0264 | 27335.8925
[10 empty] | Conversion: | 0.286 |  | 1 | 0.4 |  | 1
Information
Methane molar mass: | 16.04 | g/mol
1 ton = | 907.185 | kg
Starting moles of 1 ton methane: | 56557.6683 | mol
Ammonia molar mass: | 17.031 | g/mol
Value of ammonia ($/ton) | 107 | $
Value of methane ($/ton) | 54.06 | $
CSS cost per kg H2: | 0.09005 | $/kg | CO2 capture from the industry sector, Ammonia: zero-carbon fertiliser, fuel and energy store
CSS cost per mol H2: | 0.0001819 | $/mol
CO2 molar mass: | 44.01 | g/mol
Moles of CO2 in 5 tons: | 103065.7805
CSS cost per ton CO2: | 14.9982 | $/ton | From CO2 capture from the industry sector: $5 -70 per ton CO2
Value of ammonia ($/mol) | 0.0020088 | $/mol | = Value of ammonia ($/mol N)
H2 molar mass: | 2.02 | g/mol
Value of urea ($/ton) | 125 | $
Value of urea ($/mol) | 0.0082756 | $/mol
Urea molar mass: | 60.06 | g/mol
Value of urea ($/mol N) | 0.0041378 | $/mol